## HPD-Media-Calc
HPSD Media Calculator
Conditions >>
|  |  |  | 1 | 2 | 3 | 4 | 5
|  |  |  | AFM | M3 | M3+ROS | M3.1 | Raw
| Raw Ejaculate Volume | uL | 500
| Cell concentration (Mn cells / ml) |  | 1500
| Total cells received for processing | Mn cells | 750
Step 1 > | Vol. of Raw Ejaculate taken per Tube | uL |  | 100 | 100 | 100 | 100 | 100
Step 2 > | Dilution in 1:1 Ratio Vol. of Media to be added | uL |  | 100 | 100 | 100 | 100 | 0
Step 3 > | Make up Vol. required per tube for each condition | uL |  | 1675 | 1675 | 1675 | 1675 | 0
Output
| Total Volume Available Per Tube | uL |  | 1875 | 1875 | 1875 | 1875 | 100
| Number of Straws made per condition | count |  | 7.5 | 7.5 | 7.5 | 7.5 | 0
Other Assumptions
| Vol filled per straw | uL |  | 250
| Cell Con. req. per straw | Mn Cells |  | 20

## Computation (hidden)
HPSD Media Calculator
|  |  |  | 1 | 2 | 3 | 4 | 5
|  |  |  | AFM | M3 | M3+ROS | M3.1 | Raw
Step 1 | Raw Ejaculate Volume | uL | 500 | 100 | 100 | 100 | 100 | 100
| Cell concentration per ml | Mn cells / ml | 1500
| Total cells received for processing | Mn cells | 750 | 150 | 150 | 150 | 150 | 0
Step 2 | Dilution in 1:1 Ratio
| Volume of Media to be added to each tube | uL |  | 100 | 100 | 100 | 100 | 0
| Total Volume after step 1 | uL |  | 200 | 200 | 200 | 200 | 100
| Vol req. per straw | uL |  | 250 | 250 | 250 | 250 | 0
| Cell con. Req. per straw | Mn Cells |  | 20 | 20 | 20 | 20 | 0
| Step 1 Vol. req for desired count of cells per straw | uL |  | 26.6667 | 26.6667 | 26.6667 | 26.6667 | 0
| No of straws that can be made for each condition | Count |  | 7.5 | 7.5 | 7.5 | 7.5 | 0
| Total Volume req. for making straws of each condition | uL |  | 1875 | 1875 | 1875 | 1875 | 0
Step 3 | Make up volume required for each condition | uL |  | 1675 | 1675 | 1675 | 1675 | 0